## Les-Intro-P2
Symbol | Description or Formula |  | Value | Units | Mobius Q | Comment
fc | cutoff frequency (3db down or half power) |  | 3E+3 | Hz | 1
Vout_pass | at the pass band region |  | 5 | Vp | 1
Vout_cutoff | Vout_pass/sqrt(2) | 5/sqrt(2) | 3.54 | Vp | 1a | Formula from Intro to Freq Response Page2
f_one_decade | freq one decade after cutoff = *10 | 3E+3*10 | 30E+3 | Hz | 2a
Vout_one_decade | Vout one decade after pass band region = 1/10 | 5/10 | 0.5 | Vp | 3a
R |  |  | 10E+3 | ohm | 4
C | 1/(2*pi*R*fc) | 1/(2*pi*10E+3*3E+3) | 5.3052e-09 | Farad | 4a | Formula from Intro to Freq Response Page2

## Les-Freq-Issues-P1
Symbol | Description or Formula |  | Value | Units | Mobius Q | Comment
Device | 741A op amp
Rf |  |  | 10E+3 | ohm | 1
Ri |  |  | 1E+3 | ohm | 1
Av | Rf/Ri inverting | (10E+3)/(1E+3) | 10 |  | 1 | Inverting
Vi |  |  | 100E-3 | Vp-p | 2
Vout | Vi*Av | (100E-3)*(10) | 1 | Vp-p | 2
Av | Vout/Vi | 1/(100E-3) | 10 |  | 3 | Inverting
Vout_cutoff | Vout/Sqrt(2) | 1/Sqrt(2) | 0.707 | Vp-p | 4 | Formula from Intro to Freq Response Page2
fc | from experiment |  | 85E+3 | Hz | 5
Gain_BW_Product | Av*fc | 10*85E+3 | 850000 | Hz | 6

## Les-Freq-Is-P1-Small-Sig
Symbol | Description or Formula |  | Value | Units | Mobius Q | Comment
Device | 741A op amp
Unity_Gain_BW_Data_Sheet | From data sheet listed as minimum Bandwidth |  | 437E+3 | Hz
Gain_BW_Product | the same as Unity Gain BW |  | 437E+3 | Hz
Rf |  |  | 56E+3 | ohm
Ri |  |  | 10E+3 | ohm
Av | Rf/Ri inverting | (56E+3)/(10E+3) | 5.60 |  |  | Inverting
BW | Gain_BW_Product/Av | 437E+3/5.60 | 78035.7143 | Hz | 7
BW_required |  |  | 100E+3 | Hz
Gain_max | Gain_BW_Product/BW_required | 437E+3/100E+3 | 4.37 |  | 8
BW_circuit | overall Bandwidth of cascaded amps |  | 100E+3 | Hz
stages | number of stages for the circuit |  | 2
BW_stage | BW_circuit/(sqrt(pow(2,1/stages)-1) | 100E+3/(sqrt(pow(2,1/2)-1) | 155.38E+3 | Hz | 9a
Av_per_stage | Gain_BW_Product/BW_stage | 437E+3/155.38E+3 | 2.812 |  | 9b
Av_circuit | Av_per_stage*Av_per_stage | 2.812*2.812 | 7.91 |  | 9c

## Les-Freq-Is-P1-Large-Sig
Symbol | Description or Formula |  | Value | Units | Value | Units | Mobius Q | Comment
Device | 741A op amp
Slew_Rate_Data_Sheet | From data sheet listed as minimum Slew Rate |  | 0.30 | V/microS | 300E+3 | V/s
Slew_Rate_Measured | in Volts/second |  | 0.50 | V/microS | 500E+3 | V/s | 10 & 11
Vout |  |  | 5.00 | Vp
Power_BW | Slew_Rate_Measured/(2*PI*Vout) | 500E+3/(2*PI*5.00) | 15.92E+3 | Hz |  |  | 12
Power_BW_required |  |  | 25E+3 | Hz
Vout_required | Slew_Rate_Measured/(2*PI*Power_BW_required) | 500E+3/(2*PI*25E+3) | 3.18 | Vp | 6.36 | Vp-p | 14
Rf |  |  | 10E+3 | ohm
Ri |  |  | 1E+3 | ohm
Av | Rf/Ri inverting | (10E+3)/(1E+3) | 10.00 |  |  |  |  | Inverting
Vin_required | Vout_required/Av | 3.18/10.00 | 318E-3 | Vp | 636E-3 | Vp-p | 14

## Project6
Symbol | Description or Formula |  | Value | Units | Value | Units | Mobius Q | Comment
Device | 741A op amp
Unity_Gain_BW_Data_Sheet | From data sheet listed as minimum Bandwidth |  | 437E+3 | Hz |  |  | Q1a
Gain_BW_Product | the same as Unity Gain BW |  | 437E+3 | Hz
Slew_Rate_Data_Sheet | in Volts/second |  | 0.30 | V/microS | 300E+3 | V/s | Q1b
Vout |  |  | 5.00 | Vp
Power_BW | Slew_Rate_Data_Sheet/(2*PI*Vout) | 300E+3/(2*PI*5.00) | 9.55E+3 | Hz |  |  | Q1c
Rf |  |  | 1E+3 | ohm |  |  |  | Unity Gain Amp
Ri |  |  | 1E+3 | ohm
Av | Rf/Ri inverting | (1E+3)/(1E+3) | 1 |  |  |  | Q2-8 | Inverting
Vi |  |  | 200E-3 | Vp
Vout | Vi*Av | (200E-3)*(1) | 200E-3 | Vp
fc | from experiment |  | 660E+3 | Hz |  |  | Q2-9
Vout |  |  | 5.00 | Vp
Power_BW | from experiment |  | 17E+3 | Hz |  |  | Q2-10