## Les-Freq-Issue-P2-Sa-Key-LPF
Symbol | Description or Formula |  | Value | Units | Mobius Q | Comment
Fitler Type | Sallen-Key Low Pass |  |  |  | 7
Number of Poles |  |  | 4 |  | 8
Rolloff |  |  | 80 | db/decade | 9
R |  |  | 3.30E+3 | ohm
C |  |  | 2.20E-9 | Farad
fc | 1/(2*pi*R*C) | 1/(2*pi*(3.30E+3)*(2.20E-9)) | 21.92E+3 | Hz | 10
Rf_stage1 |  |  | 33.30E+3
Ri_stage1 |  |  | 27.00E+3
Av_stage1 | 1+(Rf_stage1/Ri_stage1) non-inverted | 1+((33.30E+3)/(27.00E+3)) | 2.233 |  | 11 & 12 | 2.235 from table
Rf_stage2 |  |  | 1.52E+3
Ri_stage2 |  |  | 10.00E+3
Av_stage2 | 1+(Rf_stage2/Ri_stage2) non-inverted | 1+((1.52E+3)/(10.00E+3)) | 1.152 |  | 13 & 14 | 1.152 from table
Av_total | Av_stage1*Av_stage2 | 2.233*1.152 | 2.572 |  | 15

## Les-Freq-Issue-P2-Sa-Key-BPF
Symbol | Description or Formula |  | Value | Units | Mobius Q | Comment
Fitler Type | Sallen-Key Band Pass |  |  |  | 16
Number of Poles in First Stage | Low Pass Stage |  | 2 |  | 20
Rolloff First Stage |  |  | 40
Number of Poles in Second Stage | High Pass Stage |  | 2 |  | 21
Rolloff Second Stage |  |  | 40 |  | 22
R_stage1 |  |  | 12.00E+3 | ohm
C_stage1 |  |  | 3.30E-9 | Farad
fc_stage1 | 1/(2*pi*R_stage1*C_stage1) | 1/(2*pi*(12.00E+3)*(3.30E-9)) | 4.02E+3 | Hz | 17
R_stage2 |  |  | 12.00E+3 | ohm
C_stage2 |  |  | 680.00E-9 | Farad
fc_stage2 | 1/(2*pi*R_stage2*C_stage2) | 1/(2*pi*(12.00E+3)*(680.00E-9)) | 19.50E+0 | Hz | 18
Rf_stage1 |  |  | 12.00E+3
Ri_stage1 |  |  | 20.00E+3
Av_stage1 | 1+(Rf_stage1/Ri_stage1) non-inverted | 1+((12.00E+3)/(20.00E+3)) | 1.600 |  | 23 & 24 | 1.586 from table
Rf_stage2 |  |  | 12.00E+3
Ri_stage2 |  |  | 20.00E+3
Av_stage2 | 1+(Rf_stage2/Ri_stage2) non-inverted | 1+((12.00E+3)/(20.00E+3)) | 1.600 |  | 23 & 24 | 1.586 from table
Av_total | Av_stage1*Av_stage2 | 1.600*1.600 | 2.560 |  | 26

## Project6-Sal-Key-LPF-2-pole
Symbol | Description or Formula |  | Value | Units | Mobius Q | Comment
Fitler Type | Sallen-Key Low Pass
Number of Poles |  |  | 2
Rolloff |  |  | 40 | db/decade |  | each pole offers 20 db/decade rolloff
R |  |  | 68.00E+3 | ohm |  | goal seek to find R given fc
C |  |  | 1.00E-9 | Farad
fc | 1/(2*pi*R*C) | 1/(2*pi*(68.00E+3)*(1.00E-9)) | 2.34E+3 | Hz
Rf_stage1 |  |  | 2.75E+3
Ri_stage1 |  |  | 4.70E+3
Av_stage1 | 1+(Rf_stage1/Ri_stage1) non-inverted | 1+((2.75E+3)/(4.70E+3)) | 1.585 |  |  | 1.586 from table
Av_stage1_in_db | 20*log(Av_stage1) | 20*log(1.585) | 4.00 | db |  | Note that the log is of base 10
Vin_pass | Vin at pass band region (1/10*fc) |  | 1.00E+0 | Vp
Vout_pass | Vin_pass*Av_stage1 | (1.00E+0)*(1.585) | 1.585E+0 | Vp
Vout_fc | Vout_pass/sqrt(2) | (1.585E+0)/sqrt(2) | 1.121E+0 | Vp
f_one_decade | freq one decade after cutoff = *10 | (2.34E+3)*10 | 23.40E+3 | Hz
Vout_one_decade | Vout one decade after pass band region = 1/100 | (1.585E+0)/100 | 15.85E-3 | Vp |  | We divide by 100 because it is a 2 pole filter
Rolloff in db/decade | 20*log(Vout_one_decade/Vout_pass) | 20*log(15.85E-3/1.585E+0) | -40 | db |  | Note that the log is of base 10

## Project7-Sal-Key-LPF-5-pole
Symbol | Description or Formula |  | Value | Units | Mobius Q | Comment
Fitler Type | Sallen-Key Low Pass
Number of Poles |  |  | 5
Rolloff |  |  | 100 | db/decade |  | each pole offers 20 db/decade rolloff
R_calc |  |  | 2.894E+3 | ohm | 3 | goal seek to find R given fc
C |  |  | 22.00E-9 | Farad
fc_required | 1/(2*pi*R_calc*C) | 1/(2*pi*(2.894E+3)*(22.00E-9)) | 2.50E+3 | Hz
R_actual |  |  | 2.700E+3 | ohm | 4
C |  |  | 22.00E-9 | Farad
fc_actual | 1/(2*pi*R_actual*C) | 1/(2*pi*(2.700E+3)*(22.00E-9)) | 2.679E+3 | Hz | 5
Av_stage2_required |  |  | 2.382 |  | 6a | from Butterworth table for 5 pole
Ri_stage2 |  |  | 2.70E+3 | ohm
Rf_stage2_required | (Av_stage2_required-1)*Ri_stage2 | (2.382-1)*2.70E+3 | 3.731E+3 | ohm | 7a
Rf_stage2_actual | pick nearest 10% standard resistor |  | 3.90E+3 | ohm | 8a
Ri_stage2 |  |  | 2.70E+3 | ohm
Av_stage2_acutal | 1+(Rf_stage2_actual/Ri_stage2) non-inverted | 1+((3.90E+3)/(2.70E+3)) | 2.444 |  | 9a
Av_stage3_required |  |  | 1.382 |  | 6b | from Butterworth table for 5 pole
Rf_stage3 |  |  | 6.80E+3 | ohm
Ri_stage3_required | Rf_stage3/(Av_stage3_required-1) | 6.80E+3/(1.382-1) | 17.801E+3 | ohm | 7b
Ri_stage3_actual | pick nearest 10% standard resistor |  | 18.00E+3 | ohm | 8b
Rf_stage3 |  |  | 6.80E+3 | ohm
Av_stage3_acutal | 1+(Ri_stage3_actual/Rf_stage3) non-inverted | 1+((6.80E+3)/(18.00E+3)) | 1.378 |  | 9b
Av_total_required |  |  | 5.000
Av-stage1_required | Av_total_required/(Av_stage2_required*Av_stage3_required) | 5.000/(2.382*1.382) | 1.485 |  | 10
Ri_stage1 |  |  | 6.80E+3 | ohm
Rf_stage1_required | (Av-stage1_required-1)*Ri_stage1 | (1.485-1)*6.80E+3 | 3.298E+3 | ohm | 11
Rf_stage1_actual | pick nearest 10% standard resistor |  | 3.30E+3 | ohm | 12
Ri_stage1 |  |  | 6.80E+3 | ohm
Av_stage1_acutal | 1+(Rf_stage1_actual/Ri_stage1) non-inverted | 1+((3.30E+3)/(6.80E+3)) | 1.485
Av_total_theoretical | Av-stage1_required*Av_stage2_required*Av_stage3_required | 1.485*2.382*1.382 | 4.889 |  | 13
Vin_pass | Vin at pass band region |  | 1.00 | Vp
Vout_pass | Vin_pass*Av_total_theoretical | (1.00)*(4.889) | 4.889 | Vp | 14a
Vout_fc | Vout_pass/sqrt(2) | (4.889)/sqrt(2) | 3.457E+0 | Vp | 14b
f_one_decade | freq one decade after cutoff = *10 | (2.50E+3)*10 | 25.00E+3 | Hz
Vout_one_decade | Vout one decade after pass band region = 1/100000 | (4.889)/100000 | 48.89E-6 | Vp | 14c | We divide by 100000 because it is a 5 pole filter